## Sheet1
Total Found 4 items
Single Gate
Data | Part Number | Function/ Description | Number of Gates | Family | VCC Min | VCC Max | tpd max @ (1.5V (ns)) | tpd max @ (1.8V (ns)) | tpd max @ (2.5V (ns)) | tpd max @ (3.3V (ns)) | tpd max @ (5.0V (ns)) | Output Current | Output Type | Package Outlines
Sheet |  |  |  |  | (V) | (V)
| 74AHC1G00 | 2 Input | 1 | AHC | 2 | 5.5 | - | - | - | 7.9 | 5.5 | 8 | Push-Pull | SOT25 SOT353
NAND Gate
| 74AHC1G02 | 2 Input | 1 | AHC | 2 | 5.5 | - | - | - | 7.9 | 5.5 | 8 | Push-Pull | SOT25 SOT353
NOR Gate
| 74AHC1G04 | 1 Input | 1 | AHC | 2 | 5.5 | - | - | - | 7.1 | 5.5 | 8 | Push-Pull | SOT25 SOT353
| 74AHC1G08 | 2 Input | 1 | AHC | 2 | 5.5 | - | - | - | 8.8 | 5.9 | 8 | Push-Pull | SOT25 SOT353
AND Gate
| 74AHC1G09 | 2 Input | 1 | AHC | 2 | 5.5 | - | - | - | 8.5 | 5.5 | 8 | Open-Drain | SOT25 SOT353
AND Gate
| 74AHC1G125 | 2 Input | 1 | AHC | 2 | 5.5 | - | - | - | 8 | 5.5 | 8 | 3 State | SOT25 SOT353
3-State Buffer
| 74AHC1G126 | 2 Input | 1 | AHC | 2 | 5.5 | - | - | - | 8 | 5.5 | 8 | 3 State | SOT25 SOT353
3-State Buffer
| 74AHC1G14 | 1 Input | 1 | AHC | 2 | 5.5 | - | - | - | 12.8 | 8.6 | 8 | Push-Pull | SOT25 SOT353
Schmitt Trigger Inverter
| 74AHC1G32 | 2 Input | 1 | AHC | 2 | 5.5 | - | - | - | 7.9 | 5.5 | 8 | Push-Pull | SOT25 SOT353
OR Gate
| 74AHC1G86 | 2 Input | 1 | AHC | 2 | 5.5 | - | - | - | 11 | 6.8 | 8 | Push-Pull | SOT25 SOT353
XOR Gate
| 74AHC1GU04 | 1 Input | 1 | AHC | 2 | 5.5 | - | - | - | 7.1 | 5.5 | 8 | Push-Pull | SOT25 SOT353
Unbuffered Inverter
| 74AHCT1G00 | 2 Input | 1 | AHCT | 4.5 | 5.5 | - | - | - | - | 6.2 | 8 | Push-Pull | SOT25 SOT353
NAND Gate
| 74AHCT1G02 | 2 Input | 1 | AHCT | 4.5 | 5.5 | - | - | - | - | 5.5 | 8 | Push-Pull | SOT25 SOT353
NOR Gate
| 74AHCT1G04 | 1 Input | 1 | AHCT | 4.5 | 5.5 | - | - | - | - | 6.7 | 8 | Push-Pull | SOT25 SOT353
Inverter
| 74AHCT1G08 | 2 Input | 1 | AHCT | 4.5 | 5.5 | - | - | - | - | 6.2 | 8 | Push-Pull | SOT25 SOT353
AND Gate
| 74AHCT1G125 | 2 Input | 1 | AHCT | 4.5 | 5.5 | - | - | - | - | 5.5 | 8 | 3 State | SOT25 SOT353
3-State Buffer
OE Low
| 74AHCT1G126 | 2 Inpt | 1 | AHCT | 4.5 | 5.5 | - | - | - | - | 5.5 | 8 | 3 State | SOT25 SOT353
3-State Buffer
OE High
| 74AHCT1G14 | 1 Input | 1 | AHCT | 4.5 | 5.5 | - | - | - | - | 7 | 8 | Push-Pull | SOT25 SOT353
Schmitt Trigger Inverter
| 74AHCT1G32 | 2 Input | 1 | AHCT | 4.5 | 5.5 | - | - | - | - | 6.9 | 8 | Push-Pull | SOT25 SOT353
OR Gate
| 74AHCT1G86 | 2 Input | 1 | AHCT | 4.5 | 5.5 | - | - | - | - | 6.9 | 8 | Push-Pull | SOT25 SOT353
XOR Gate
| 74AUP1G00 | 2 Input NAND Gate | 1 | AUP | 0.8 | 3.6 | 8.9 | 7 | 5.3 | 4.9 | - | 4 | Push-Pull | SOT353 X2-DFN1010-6 X2-DFN1410-6
| 74AUP1G02 | 2 Input NOR Gate | 1 | AUP | 0.8 | 3.6 | 8.9 | 7 | 5.4 | 4.8 | - | 4 | Push-Pull | SOT353 X2-DFN1010-6 X2-DFN1410-6
| 74AUP1G04 | 1 Input Inverter | 1 | AUP | 0.8 | 3.6 | 9 | 6.7 | 5.1 | 4.2 | - | 4 | Push-Pull | SOT353 X2-DFN1010-6 X2-DFN1410-6
| 74AUP1G06 | 1 Input Inverter | 1 | AUP | 0.8 | 3.6 | 7.7 | 6.6 | 4.6 | 6 | - | 4 | Open-Drain | SOT353 X2-DFN1410-6 X2-DFN0808-4
| 74AUP1G07 | 1 Input Buffer | 1 | AUP | 0.8 | 3.6 | 6.8 | 6.7 | 5.9 | 5.7 | - | 4 | Open-Drain | SOT353 X2-DFN1010-6 X2-DFN1410-6
| 74AUP1G08 | 2 Input AND Gate | 1 | AUP | 0.8 | 3.6 | 8.6 | 6.9 | 5.5 | 4.8 | - | 4 | Push-Pull | SOT353 X2-DFN1010-6 X2-DFN1410-6
| 74AUP1G09 | 2 Input AND Gate | 1 | AUP | 0.8 | 3.6 | 12.1 | 9.6 | 8.1 | 5.5 | - | 4 | Open-Drain | SOT353 X2-DFN1010-6 X2-DFN1410-6
| 74AUP1G125 | 2 Input 3-State Buffer | 1 | AUP | 0.8 | 3.6 | 8.1 | 6.3 | 4.9 | 4.4 | - | 4 | 3-State | SOT353 X2-DFN1010-6 X2-DFN1410-6
| 74AUP1G126 | 2 Input 3-State Buffer | 1 | AUP | 0.8 | 3.6 | 8.1 | 6.3 | 4.9 | 4.4 | - | 4 | 3-State | SOT353 X2-DFN1010-6 X2-DFN1410-6
| 74AUP1G14 | 1 Input Schmitt Trigger Inverter | 1 | AUP | 0.8 | 3.6 | 8.6 | 7 | 5.5 | 4.8 | - | 4 | Push-Pull | SOT353 X2-DFN1010-6 X2-DFN1410-6
| 74AUP1G17 | 1 Input Schmitt Trigger Buffer | 1 | AUP | 0.8 | 3.6 | 8.6 | 7.1 | 5.6 | 4.9 | - | 4 | Push-Pull | SOT353 X2-DFN1010-6 X2-DFN1410-6
| 74AUP1G32 | 2 Input OR Gate | 1 | AUP | 0.8 | 3.6 | 8.6 | 6.7 | 5.3 | 4.9 | - | 4 | Push-Pull | SOT353 X2-DFN1010-6 X2-DFN1410-6
| 74AUP1G34 | 1 Input Buffer | 1 | AUP | 0.8 | 3.6 | 7.6 | 6 | 4.8 | 4.2 | - | 4 | Push-Pull | SOT353 X2-DFN1010-6 X2-DFN1410-6
| 74AUP1G86 | 2 Input XOR Gate | 1 | AUP | 0.8 | 3.6 | 12.5 | 9.8 | 7.6 | 7.1 | - | 4 | Push-Pull | SOT353 X2-DFN1010-6 X2-DFN1410-6
| 74LVC1G00 | 2 Input | 1 | LVC | 1.65 | 5.5 | - | 9 | 5.5 | 4.7 | 4 | 32 | Push-Pull | SOT25 SOT353 SOT553 DFN1410 DFN1010 X2-DFN1409-6 X2-DFN0808-4
NAND Gate
| 74LVC1G02 | 2 Input | 1 | LVC | 1.65 | 5.5 | - | 8 | 5.5 | 4.5 | 4 | 32 | Push-Pull | SOT25 SOT353 SOT553 X2-DFN1010-6 X2-DFN1410-6 X2-DFN1409-6 X2-DFN0808-4 X1-DFN1010-6
NOR Gate
| 74LVC1G04 | 1 Input | 1 | LVC | 1.65 | 5.5 | - | 7.5 | 5.2 | 4.2 | 3.7 | 32 | Push-Pull | SOT25 SOT353 SOT553 X2-DFN1010-6 X2-DFN1410-6 X2-DFN1409-6 X2-DFN0808-4 X1-DFN1010-6
Single Inverter
| 74LVC1G06 | 1 Input Single | 1 | LVC | 1.65 | 5.5 | - | 6.5 | 4 | 4 | 3 | 32 | Open | SOT25 SOT353 SOT553 X2-DFN1010-6 X2-DFN1410-6 X2-DFN1409-6 X2-DFN0808-4 X1-DFN1010-6
|  | Inverter | [10 empty] | Drain
| 74LVC1G07 | 1 Input | 1 | LVC | 1.65 | 5.5 | - | 8.3 | 5.5 | 4.2 | 3.5 | 32 | Open | SOT25 SOT353 SOT553 X2-DFN1010-6 X2-DFN1410-6 X2-DFN1409-6 X2-DFN0808-4 X1-DFN1010-6
|  | Single Buffer | [10 empty] | Drain
| 74LVC1G08 | 2 Input | 1 | LVC | 1.65 | 5.5 | - | 8 | 5.5 | 4.5 | 4 | 32 | Push-Pull | SOT25 SOT353 SOT553 X2-DFN1010-6 X2-DFN1410-6 X2-DFN1409-6 X2-DFN0808-4 X1-DFN1010-6
AND Gate
| 74LVC1G10 | 3 Input | 1 | LVC | 1.65 | 5 | - | 19 | 6.5 | 5 | 3.6 | 32 | Push-Pull | SOT26 SOT363 DFN1410 DFN1010
NAND Gate
| 74LVC1G11 | 3 Input | 1 | LVC | 1.65 | 5 | - | 17.2 | 6.2 | 4.9 | 3.5 | 32 | Push-Pull | SOT26 SOT363 DFN1410 DFN1010
AND Gate
| 74LVC1G125 | 3 State | 1 | LVC | 1.65 | 5.5 | - | 9 | 5.5 | 4.5 | 4 | 32 | 3 State | SOT25 SOT353 SOT553 X2-DFN1010-6 X2-DFN1410-6 X2-DFN1409-6 X2-DFN0808-4 X1-DFN1010-6
Buffer
OE Low
| 74LVC1G126 | 3 State | 1 | LVC | 1.65 | 5.5 | - | 8 | 5.5 | 4.5 | 4 | 32 | 3 State | SOT25 SOT353 SOT553 X2-DFN1010-6 X2-DFN1410-6 X2-DFN1409-6 X2-DFN0808-4 X1-DFN1010-6
Buffer
OE High
| 74LVC1G14 | 1 Input Schmitt | 1 | LVC | 1.65 | 5 | - | 9.9 | 5.5 | 4.6 | 4.4 | 32 | Push-Pull | SOT25 SOT353 DFN1410 DFN1010 X2-DFN1409-6 X2-DFN0808-4
Trigger
Inverter
| 74LVC1G17 | 1 Input Schmitt | 1 | LVC | 1.65 | 5 | - | 11 | 6.5 | 5.5 | 5 | 32 | Push-Pull | SOT25 SOT353 DFN1410 DFN1010 X2-DFN1409-6 X2-DFN0808-4
Trigger
Buffer
| 74LVC1G32 | 2 Input | 1 | LVC | 1.65 | 5.5 | - | 8 | 5.5 | 4.5 | 4 | 32 | Push-Pull | SOT25 SOT353 SOT553 X2-DFN1010-6 X2-DFN1410-6 X2-DFN1409-6 X2-DFN0808-4 X1-DFN1010-6
OR Gate
| 74LVC1G34 | 1 Input Buffer | 1 | LVC | 1.65 | 5.5 | - | 7.5 | 5 | 4.2 | 3.7 | 32 | Push-Pull | X2-DFN0808-4
| 74LVC1G57 | 3 Input | 1 | LVC | 1.65 | 5 | - | 14.4 | 8.3 | 6.3 | 5.1 | 32 | Push-Pull | SOT26 SOT363 DFN1410 DFN1010
Configurable
Multi-Fucntion Gate
| 74LVC1G58 | 3 Input | 1 | LVC | 1.65 | 5 | - | 14.4 | 8.3 | 6.3 | 5.1 | 32 | Push-Pull | SOT26 SOT363 DFN1410 DFN1010
Configurable
Multi-Functional Gate
| 74LVC1G86 | 2 Input | 1 | LVC | 1.65 | 5.5 | - | 9.9 | 5.5 | 5 | 4 | 32 | Push-Pull | SOT25 SOT353 SOT553 X2-DFN1010-6 X2-DFN1410-6 X2-DFN1409-6 X2-DFN0808-4 X1-DFN1010-6
XOR Gate
| 74LVC1G97 | 3 Input | 1 | LVC | 1.65 | 5 | - | 14.4 | 8.3 | 6.3 | 5.1 | 32 | Push-Pull | SOT26 SOT363 DFN1410 DFN1010
Configurable
Multi-Functional Gate
| 74LVC1G98 | 3 Input | 1 | LVC | 1.65 | 5 | - | 14.4 | 8.3 | 6.3 | 5.1 | 32 | Push-Pull | SOT26 SOT363 DFN1410 DFN1010
Configurable
Multi-Functional Gate
| 74LVCE1G00 | 2 Input | 1 | LVCE | 1.4 | 5.5 | 12.5 | 6.8 | 4.5 | 4 | 3.6 | 32 | Push-Pull | SOT25 SOT353 DFN1410
NAND Gate
| 74LVCE1G02 | 2 Input | 1 | LVCE | 1.4 | 5.5 | 12.5 | 6 | 4.5 | 4 | 3.6 | 32 | Push-Pull | SOT25 SOT353 DFN1410
NOR Gate
| 74LVCE1G04 | 1 Input Single | 1 | LVCE | 1.4 | 5.5 | 11 | 5.7 | 4.2 | 3.8 | 3.4 | 32 | Push-Pull | SOT25 SOT353 DFN1410
Inverter
| 74LVCE1G06 | 1 Input | 1 | LVCE | 1.4 | 5.5 | 7.8 | 4.5 | 3.2 | 3.2 | 2.7 | 32 | Open | SOT25 SOT353 DFN1410
|  | Single Inverter | [10 empty] | Drain
| 74LVCE1G07 | 1 Input | 1 | LVCE | 1.4 | 5.5 | 9.9 | 5.8 | 4.4 | 3.4 | 3.1 | 32 | Open | SOT25 SOT353 DFN1410
|  | Single Buffer | [10 empty] | Drain
| 74LVCE1G08 | 2 Input | 1 | LVCE | 1.4 | 5.5 | 12.5 | 6 | 4.5 | 4 | 3.6 | 32 | Push-Pull | SOT25 SOT353 DFN1410
AND Gate
| 74LVCE1G125 | 3 State | 1 | LVCE | 1.4 | 5.5 | 12.5 | 6.8 | 4.6 | 4 | 3.6 | 32 | 3 State | SOT25 SOT353 DFN1410
Buffer
OE Low
| 74LVCE1G126 | 3 State | 1 | LVCE | 1.4 | 5.5 | 12.5 | 6.8 | 4.6 | 4 | 3.6 | 32 | 3 State | SOT25 SOT353 DFN1410
Buffer
OE High
| 74LVCE1G32 | 2 Input | 1 | LVCE | 1.4 | 5.5 | 12.5 | 6 | 4.5 | 4 | 3.6 | 32 | Push-Pull | SOT25 SOT353 DFN1410
OR Gate
| 74LVCE1G86 | 2 Input | 1 | LVCE | 1.4 | 5.5 | 14 | 7.5 | 4.6 | 4.4 | 4 | 32 | Push-Pull | SOT25 SOT353 DFN1410
XOR Gate
Total Found 63 items
Dual Gate
Data | Part Number | Function/ Description | Number of Gates | Family | VCC Min | VCC Max | tpd max @ (1.5V (ns)) | tpd max @ (1.8V (ns)) | tpd max @ (2.5V (ns)) | tpd max @ (3.3V (ns)) | tpd max @ (5.0V (ns)) | Input/ Output Current | Output Type | Package Outlines
Sheet |  |  |  |  | (V) | (V)
| 74AUP2G04 | Dual Inverter | 2 | AUP | 0.8 | 3.6 | 10.8 | 9 | 6.4 | 5.4 | - | 4 | Push-Pull | SOT363 X2-DFN1010-6 X2-DFN1410-6 X2-DFN0910-6
| 74AUP2G06 | Dual Inverter with Open Drain Outputs | 2 | AUP | 0.8 | 3.6 | 13.9 | 12.2 | 9.9 | 10.6 | - | 4 | Open-Drain | SOT363 X2-DFN1010-6 X2-DFN1410-6 X2-DFN0910-6
| 74AUP2G07 | Dual Buffer Open Drain Outputs | 2 | AUP | 0.8 | 3.6 | 13.9 | 12.2 | 9.9 | 10.6 | - | 4 | Open-Drain | SOT363 X2-DFN1010-6 X2-DFN1410-6 X2-DFN0910-6
| 74AUP2G14 | Dual Schmitt Trigger Inverter | 2 | AUP | 0.8 | 3.6 | 11.2 | 9.1 | 6.5 | 5.4 | - | 4 | Push-Pull | SOT363 X2-DFN1010-6 X2-DFN1410-6 X2-DFN0910-6
| 74AUP2G17 | Dual Schmitt Trigger Buffer | 2 | AUP | 0.8 | 3.6 | 11.2 | 9.1 | 6.5 | 5.4 | - | 4 | Push-Pull | SOT363 X2-DFN1010-6 X2-DFN1410-6 X2-DFN0910-6
| 74AUP2G34 | Dual 1 Input Buffer | 2 | AUP | 0.8 | 3.6 | 10.3 | 8.1 | 6.4 | 5.6 | - | 4 | Push-Pull | SOT363 X2-DFN1010-6 X2-DFN1410-6 X2-DFN0910-6
| 74AUP2G3404 | 1 Input Buffer and 1 Input Inverter | 2 | AUP | 0.8 | 3.6 | 10.8 | 9 | 6.5 | 5.6 | - | 4 | Push-Pull | X2-DFN1010-6 X2-DFN1410-6 X2-DFN0910-6
| 74LVC2G04 | Dual 1 Input Inverter | 2 | LVC | 1.65 | 5.5 | - | 8 | 4.4 | 4.1 | 3.2 | 32 | Push-Pull | SOT26 SOT363 X2-DFN1010-6 X2-DFN1410-6 X2-DFN1409-6
| 74LVC2G06 | Dual 1 Input Inverter Open Drain | 2 | LVC | 1.65 | 5.5 | - | 6.5 | 3.9 | 3.4 | 2.9 | 32 | Open-Drain | SOT26 SOT363 X2-DFN1010-6 X2-DFN1410-6 X2-DFN1409-6
| 74LVC2G07 | Dual 1 input Buffer Open Drain | 2 | LVC | 1.65 | 5.5 | - | 6.7 | 4.3 | 3.7 | 2.9 | 32 | Open-Drain | SOT26 SOT363 X2-DFN1010-6 X2-DFN1410-6 X2-DFN1409-6
| 74LVC2G14 | Dual 1 Input Schmitt Trigger Inverter | 2 | LVC | 1.65 | 5.5 | - | 11 | 6.5 | 6 | 4.3 | 32 | Push-Pull | SOT26 SOT363 X2-DFN1010-6 X2-DFN1410-6 X2-DFN1409-6
| 74LVC2G17 | Dual 1 Input Schmitt Trigger Buffer | 2 | LVC | 1.65 | 5.5 | - | 10.5 | 6.5 | 5.7 | 4.3 | 32 | Push-Pull | SOT26 SOT363 X2-DFN1010-6 X2-DFN1410-6 X2-DFN1409-6
| 74LVC2G34 | Dual 1 Input Buffer | 2 | LVC | 1.65 | 5.5 | - | 8.6 | 4.4 | 4.1 | 3.2 | 32 | Push-Pull | SOT26 SOT363 X2-DFN1010-6 X2-DFN1410-6 X2-DFN1409-6
Total Found 13 items
Standard Logic
Data | Part Number | Function/ Description | Number of Gates | Family | VCC Min | VCC Max | tpd max @ (1.5V (ns)) | tpd max @ (1.8V (ns)) | tpd max @ (2.5V (ns)) | tpd max @ (3.3V (ns)) | tpd max @ (5.0V (ns)) | Input/ Output Current | Output Type | Package Outlines
Sheet |  |  |  |  | (V) | (V)
| 74AHC00 | QUAD 2 Input NAND Gate | 4 | AHC | 2 | 5.5 | - | - | - | 11.4 | 7.5 | 8 | Push-Pull | TSSOP-14 SO-14
| 74AHC04 | HEX 1 Input Inverter | 6 | AHC | 2 | 5.5 | - | - | - | 8.5 | 5.5 | 8 | Push-Pull | TSSOP-14 SO-14
| 74AHC05 | HEX 1 Input Inverter | 6 | AHC | 2 | 5.5 | - | - | - | 7.9 | 5.5 | 8 | Open-Drain | TSSOP-14 SO-14
| 74AHC08 | QUAD 2 Input AND Gate | 4 | AHC | 2 | 5.5 | - | - | - | 7.9 | 5.5 | 8 | Push-Pull | TSSOP-14 SO-14
| 74AHC125 | QUAD 2 Input 3-State Buffer OE Low | 4 | AHC | 2 | 5.5 | - | - | 5.5 | 8 | 5.5 | 8 | 3-State | TSSOP-14 SO-14
| 74AHC126 | QUAD 2 Input 3-State Buffer OE High | 4 | AHC | 2 | 5.5 | - | - | - | 8 | 5.5 | 8 | 3-State | TSSOP-14 SO-14
| 74AHC138 | 3-to-8 Line Decoder Demultiplexer | - | AHC | 2 | 5.5 | - | - | - | 9.5 | 6.5 | 8 | Push-Pull | SO-16 TSSOP-16
| 74AHC14 | HEX 1 Input Schmitt Trigger Inverter | 6 | AHC | 2 | 5.5 | - | - | - | 12.8 | 8.6 | 8 | Push-Pull | TSSOP-14 SO-14
| 74AHC32 | QUAD 2 Input OR Gate | 4 | AHC | 2 | 5.5 | - | - | - | 7.9 | 5.5 | 8 | Push-Pull | TSSOP-14 SO-14
| 74AHC594 | 8-Bit Shift Register | - | AHC | 2 | 5.5 | - | - | - | 10.4 | 6.9 | 8 | Push-Pull | SO-16 TSSOP-16
8-Bit Output Register
| 74AHC595 | 8-Bit Shift Register | - | AHC | 2 | 5.5 | - | - | - | 17 | 10.5 | 8 | Push-Pull | SO-16 TSSOP-16
8-Bit Output Register
| 74AHC86 | QUAD 2 Input XOR Gate | 4 | AHC | 2 | 5.5 | - | - | - | 11 | 6.8 | 8 | Push-Pull | TSSOP-14 SO-14
| 74AHCT00 | QUAD 2 Input NAND Gate | 4 | AHCT | 4.5 | 5.5 | - | - | - | - | 6.9 | 8 | Push-Pull | TSSOP-14 SO-14
| 74AHCT04 | HEX 1 Input Inverter | 6 | AHCT | 4.5 | 5.5 | - | - | - | - | 6.7 | 8 | Push-Pull | TSSOP-14 SO-14
| 74AHCT08 | QUAD 2 Input AND Gate | 4 | AHCT | 4.5 | 5.5 | - | - | - | - | 6.9 | 8 | Push-Pull | TSSOP-14 SO-14
| 74AHCT125 | QUAD 2 Input 3-State Buffer OE Low | 4 | AHCT | 4.5 | 5.5 | - | - | - | - | 5.5 | 8 | 3-State | TSSOP-14 SO-14
| 74AHCT126 | QUAD 2 Input 3-State OE High | 4 | AHCT | 4.5 | 5.5 | - | - | - | - | 5.5 | 8 | 3-State | TSSOP-14 SO-14
| 74AHCT138 | 3-to-8 Line Decoder Demultiplexer | - | AHCT | 4.5 | 5.5 | - | - | - | - | 10.5 | - | Push-Pull | SO-16 TSSOP-16
TTL Inputs
| 74AHCT14 | HEX 1 Input Schmitt Trigger Inverter | 6 | AHCT | 4.5 | 5.5 | - | - | - | - | 6.9 | 8 | Push-Pull | TSSOP-14 SO-14
| 74AHCT32 | QUAD 2 Input OR Gate | 4 | AHCT | 4.5 | 5.5 | - | - | - | - | 6.9 | 8 | Push-Pull | TSSOP-14 SO-14
| 74AHCT594 | 8-Bit Shift Register 8-Bit Output Register | - | AHCT | 4.5 | 5.5 | - | - | - | - | 9.6 | 8 | Push-Pull | SO-16 TSSOP-16
TTL Inputs
| 74AHCT595 | 8-Bit Shift Register 8-Bit Output Register | - | AHCT | 4.5 | 5.5 | - | - | - | - | 10.5 | 8 | Push-Pull | SO-16 TSSOP-16
TTL Inputs
| 74AHCT86 | QUAD 2 Input XOR Gate | 4 | AHCT | 4.5 | 5.5 | - | - | - | - | 6.9 | 8 | Push-Pull | TSSOP-14 SO-14
| 74AHCU04 | HEX 1 Input Unbuffered Inverter | 6 | AHC | 2 | 5.5 | - | - | - | 7.1 | 5.5 | 8 | Push-Pull | TSSOP-14 SO-14
| 74HC00 | QUAD 2 Input NAND Gate | 4 | HC | 2 | 6 | - | - | 90 | - | 18 | 4 | Push-Pull | TSSOP-14 SO-14
| 74HC04 | HEX 1 Input Inverter | 4 | HC | 2 | 6 | - | - | 90 | - | 18 | 4 | Push-Pull | TSSOP-14 SO-14
| 74HC05 | Hex 1 Input Inverter | 6 | HC | 2 | 6 | - | - | 90 | - | 18 | 4 | Open-Drain | TSSOP-14 SO-14
| 74HC08 | QUAD 2 Input AND Gate | 4 | HC | 2 | 6 | - | - | 90 | - | 18 | 4 | Push-Pull | TSSOP-14 SO-14
| 74HC125 | Quad 2 Input 3-State Buffer OE Low | 4 | HC | 2 | 6 | - | - | 100 | - | 20 | 4 | 3-State | TSSOP-14 SO-14
| 74HC126 | QUAD 2 Input 3-State Buffer OE High | 4 | HC | 2 | 6 | - | - | 100 | - | 20 | 4 | 3-State | TSSOP-14 SO-14
| 74HC138 | 3-to-8 Line Decoder Demultiplexer | - | HC | 2 | 6 | - | - | 190 | - | 38 | 4 | Push-Pull | SO-16 TSSOP-16
| 74HC14 | HEX 1 Input Schmitt Trigger Inverter | 6 | HC | 2 | 6 | - | - | 125 | - | 25 | 4 | Push-Pull | TSSOP-14 SO-14
| 74HC32 | QUAD 2 Input OR Gate | 4 | HC | 2 | 6 | - | - | 90 | - | 18 | 4 | Push-Pull | TSSOP-14 SO-14
| 74HC594 | 8-Bit Shift Register 8-Bit Output Register | - | HC | 2 | 6 | - | - | 155 | - | 31 | 4 | Push-Pull | SO-16 TSSOP-16
| 74HC595 | 8-Bit Shift Register 8-Bit Output Register | - | HC | 2 | 6 | - | - | 220 | - | 44 | 4 | Push-Pull | SO-16 TSSOP-16
| 74HC86 | QUAD 2 Input XOR Gate | 4 | HC | 2 | 6 | - | - | 90 | - | 18 | 4 | Push-Pull | TSSOP-14 SO-14
| 74HCT00 | QUAD 2 Input NAND Gate | 4 | HCT | 4.5 | 5.5 | - | - | - | - | 22 | 4 | Push-Pull | TSSOP-14 SO-14
| 74HCT04 | HEX 1 Input Inverter | 4 | HCT | 4.5 | 5.5 | - | - | - | - | 22 | 4 | Push-Pull | TSSOP-14 SO-14
| 74HCT08 | QUAD 2 Input AND Gate | 4 | HCT | 4.5 | 5.5 | - | - | - | - | 24 | 4 | Push-Pull | TSSOP-14 SO-14
| 74HCT125 | QUAD 2 Input 3-State Buffer OE Low | 4 | HCT | 4.5 | 5.5 | - | - | - | - | 25 | 4 | 3-State | TSSOP-14 SO-14
| 74HCT126 | QUAD 2 Input 3-State Buffer OE High | 4 | HCT | 4.5 | 5.5 | - | - | - | - | 25 | 4 | 3-State | TSSOP-14 SO-14
| 74HCT138 | 3-to-8 Line Decoder Multiplexer | - | HCT | 4.5 | 5.5 | - | - | - | - | 35 | 4 | Push-Pull | SO-16 TSSOP-16
TTL Inputs
| 74HCT14 | HEX 1 Input Schmitt Trigger Inverter | 6 | HCT | 4.5 | 5.5 | - | - | - | - | 34 | 4 | Push-Pull | TSSOP-14 SO-14
| 74HCT32 | QUAD 2 Input OR Gate | 4 | HCT | 4.5 | 5.5 | - | - | - | - | 24 | 4 | Push-Pull | TSSOP-14 SO-14
| 74HCT594 | 8-Bit Shift Register | - | HCT | 4.5 | 5.5 | - | - | - | - | 40 | 4 | Push-Pull | SO-16 TSSOP-16
8-Bit Output Register
TTL Inputs
| 74HCT595 | 8-Bit Shift Register | - | HCT | 4.5 | 5.5 | - | - | - | - | 50 | 4 | Push-Pull | SO-16 TSSOP-16
8-Bit Output Register
TTL Inputs
| 74HCT86 | QUAD 2 Input XOR Gate | 4 | HCT | 4.5 | 5.5 | - | - | - | - | 32 | 4 | Push-Pull | TSSOP-14 SO-14
| 74HCU04 | HEX 1 Input Unbuffered Inverter | 6 | HC | 2 | 6 | - | - | 90 | - | 18 | 4 | Push-Pull | TSSOP-14 SO-14
| 74LV00A | QUAD 2 Input NAND Gate | 4 | LV | 2 | 5.5 | - | - | 16.6 | 11.4 | 7.5 | 12 | Push-Pull | TSSOP-14 SO-14
| 74LV04A | HEX 1 Input Inverter | 6 | LV | 2 | 5.5 | - | - | 15.5 | 10.6 | 7.5 | 12 | Push-Pull | TSSOP-14 SO-14
| 74LV05A | HEX 1 Input Inverter | 6 | LV | 2 | 5.5 | - | - | 16.6 | 10.6 | 7.5 | 12 | Open Drain | TSSOP-14 SO-14
| 74LV06A | HEX 1 Input Inverter | 6 | LV | 2 | 5.5 | - | - | 15.2 | 10.6 | 7.5 | 12 | Open Drain | TSSOP-14 SO-14
| 74LV07A | HEX 1 Input Buffer | 6 | LV | 2 | 5.5 | - | - | 15.2 | 10.6 | 7.5 | 12 | Open Drain | TSSOP-14 SO-14
| 74LV08A | QUAD 2 Input AND Gate | 4 | LV | 2 | 5.5 | - | - | 17.3 | 12.5 | 7.9 | 12 | Push-Pull | TSSOP-14 SO-14
| 74LV132A | QUAD 2 Input Schmitt Trigger NAND Gate | 4 | LV | 2 | 5.5 | - | - | 20.2 | 15.4 | 9.699 | 12 | Push-Pull | TSSOP-14 SO-14
| 74LV14A | HEX 1 Input Schmitt Trigger Inverter | 6 | LV | 2 | 5.5 | - | - | 24 | 16.3 | 10.6 | 12 | Push-Pull | TSSOP-14 SO-14
| 74LV32A | QUAD 2 Input OR Gate | 4 | LV | 2 | 5.5 | - | - | 16.2 | 11.4 | 7.5 | 12 | Push-Pull | TSSOP-14 SO-14
| 74LV86A | QUAD2 Input XOR Gate | 4 | LV | 2 | 5.5 | - | - | 22.6 | 14.5 | 8.8 | 12 | Push-Pull | TSSOP-14 SO-14
| 74LVC00A | Quad 2 Input NAND Gate | 4 | LVC | 1.65 | 5.5 | - | 12 | 5.9 | 4.1 | - | 24 | Push-Pull | TSSOP-14 SO-14
| 74LVC04A | HEX 1 Input Inverter | 6 | LVC | 1.65 | 5.5 | - | 75 | 7 | 4.3 | - | 24 | Push-Pull | TSSOP-14 SO-14
| 74LVC06A | HEX 1 Input Inverter | 6 | LVC | 1.65 | 5.5 | - | 5.3 | 4.1 | 3.5 | 2.5 | 24 | Open-Drain | TSSOP-14 SO-14
| 74LVC07A | HEX 1 Input Buffer | 6 | LVC | 1.65 | 5.5 | - | 5.3 | 4.1 | 3.5 | 2.5 | 24 | Open-Drain | TSSOP-14 SO-14
| 74LVC08A | QUAD 2 Input AND Gate | 4 | LVC | 1.65 | 5.5 | - | 9.3 | 6.4 | 3.9 | - | 24 | Push-Pull | TSSOP-14 SO-14
| 74LVC125A | QUAD 2 Input 3-State Buffer OE Low | 4 | LVC | 1.65 | 5.5 | - | 11.8 | 5.8 | 4.6 | - | 24 | 3-State | TSSOP-14 SO-14
| 74LVC126A | QUAD 2 Input 3-State Buffer OE High | 4 | LVC | 1.65 | 5.5 | - | 9.3 | 6.7 | 4.5 | - | 24 | 3-State | TSSOP-14 SO-14
| 74LVC14A | HEX 1 Input Schmitt Trigger Inverter | 6 | LVC | 1.65 | 5.5 | - | 8.1 | 7 | 4.3 | - | 24 | Push-Pull | TSSOP-14 SO-14
| 74LVC240A | Octal Buffer/Line Driver with 3 State Outputs | 8 | LVC | 1.65 | 3.6 | - | 12.7 | 8.3 | 6.3 | - | 24 | 3-State | TSSOP-20
| 74LVC241A | Octal Buffer/Line Driver with 3 State Outputs | 8 | LVC | 1.65 | 3.6 | - | 12.7 | 8.3 | 6.1 | - | 24 | 3-State | TSSOP-20
| 74LVC244A | Octal Buffer/Line Driver with 3 State Outputs | 8 | LVC | 1.65 | 3.6 | - | 10.9 | 7.9 | 5.9 | - | 24 | 3-State | TSSOP-20
| 74LVC245A | Octal Bus Transceiver with 3-state Outputs | 8 | LVC | 1.65 | 3.6 | - | 12.7 | 8.3 | 6.3 | - | 24 | 3-State | TSSOP-20
| 74LVC273A | Octal D-Type Flip-Flop with Clear | 8 | LVC | 1.65 | 3.6 | - | 17 | 9.5 | 7.5 | - | 24 | Push-Pull | TSSOP-20
| 74LVC32A | QUAD 2 Input OR Gate | 4 | LVC | 1.65 | 5.5 | - | 8.1 | 4.9 | 3.6 | - | 24 | Push-Pull | TSSOP-14 SO-14
| 74LVC373A | Octal Transparent D-Type Latch with 3-State Outputs | 8 | LVC | 1.65 | 3.6 | - | 14.8 | 10 | 7.2 | - | 24 | 3-State | TSSOP-20
| 74LVC374A | Octal D-Type Flip-Flop with 3 State Outputs | 8 | LVC | 1.65 | 3.6 | - | 13.5 | 9 | 7 | - | 24 | 3-State | TSSOP-20
| 74LVC540A | Octal Buffer/Line Driver with 3 State Outputs | 8 | LVC | 1.65 | 3.6 | - | 16.4 | 7.8 | 5.3 | - | 24 | 3-State | TSSOP-20
| 74LVC541A | Octal Buffer/Line Driver with 3 State Outputs | 8 | LVC | 1.65 | 3.6 | - | 15.7 | 7.8 | 5.1 | - | 24 | 3-State | TSSOP-20
| 74LVC573A | Octal Transparent D-Type Latch with 3-State Outputs | 8 | LVC | 1.65 | 3.6 | - | 12.7 | 8.3 | 6.3 | - | 24 | 3-State | TSSOP-20
| 74LVC574A | Octal D-Type Flip-Flop with 3 State Outputs | 8 | LVC | 1.65 | 3.6 | - | 13.5 | 9 | 7 | - | 24 | 3-State | TSSOP-20
| 74LVC86A | QUAD 2 Input XOR Gate | 4 | LVC | 1.65 | 5.5 | - | 9.4 | 7.1 | 4.4 | - | 24 | Push-Pull | TSSOP-14 SO-14
| 74LVCH244A | Octal Buffer/Line Driver with Bus Hold / 3 State Outputs | 8 | LVC | 1.65 | 3.6 | - | 10.9 | 7.9 | 5.9 | - | 24 | 3-State | TSSOP-20
| 74LVCH245A | Octal Bus Transceiver with Bus Hold / 3 State Outputs | 8 | LVC | 1.65 | 3.6 | - | 12.7 | 8.3 | 6.3 | - | 24 | 3-State | TSSOP-20
Total Found 81 items
Voltage Translators
Data | Part Number | Function/ Description | Number of Gates | Family | VCC Min | VCC Max | tpd max @ (1.5V (ns)) | tpd max @ (1.8V (ns)) | tpd max @ (2.5V (ns)) | tpd max @ (3.3V (ns)) | tpd max @ (5.0V (ns)) | Output Current | Output Type | Package Outlines
Sheet |  |  |  |  | (V) | (V)
| 74LVC1T45 | Single Bit Voltage Translator | 1 | LVC | 1.65 | 5.5 | - | 15.1 | 7.5 | 5.4 | 3.9 | 8 | Push-Pull | X2-DFN1010-6 X2-DFN1410-6 X2-DFN1409-6
Total Found 1 items